## ExptlCVData
Potential [mV] | Total Current [uA]
100 | 0
96 | -0.0005737
92 | -0.00067141
88 | -0.00078523
84 | -0.00091251
80 | -0.0010666
76 | -0.0012485
72 | -0.0014612
68 | -0.001708
64 | -0.0019924
60 | -0.0023279
56 | -0.0027201
52 | -0.003178
48 | -0.0037107
44 | -0.0043355
40 | -0.0050648
36 | -0.0059218
32 | -0.0069229
28 | -0.0080828
24 | -0.009437
20 | -0.011025
16 | -0.012883
12 | -0.015048
8 | -0.017574
4 | -0.020526
0 | -0.023969
-4 | -0.02799
-8 | -0.032681
-12 | -0.038153
-16 | -0.044535
-20 | -0.051974
-24 | -0.060646
-28 | -0.070748
-32 | -0.082516
-36 | -0.096206
-40 | -0.11212
-44 | -0.13062
-48 | -0.1521
-52 | -0.17699
-56 | -0.20584
-60 | -0.23919
-64 | -0.27769
-68 | -0.32204
-72 | -0.37302
-76 | -0.43144
-80 | -0.49818
-84 | -0.57412
-88 | -0.66014
-92 | -0.75708
-96 | -0.86564
-100 | -0.98634
-104 | -1.1194
-108 | -1.2648
-112 | -1.4217
-116 | -1.5892
-120 | -1.7652
-124 | -1.9475
-128 | -2.1332
-132 | -2.3193
-136 | -2.503
-140 | -2.6818
-144 | -2.8542
-148 | -3.0197
-152 | -3.1789
-156 | -3.333
-160 | -3.4837
-164 | -3.6329
-168 | -3.7821
-172 | -3.9326
-176 | -4.0849
-180 | -4.2392
-184 | -4.3949
-188 | -4.5507
-192 | -4.7048
-196 | -4.8552
-200 | -4.9991
-204 | -5.1339
-208 | -5.2566
-212 | -5.365
-216 | -5.4566
-220 | -5.5299
-224 | -5.5839
-228 | -5.6184
-232 | -5.6337
-236 | -5.6311
-240 | -5.6118
-244 | -5.5781
-248 | -5.5319
-252 | -5.4755
-256 | -5.4112
-260 | -5.3409
-264 | -5.2666
-268 | -5.19
-272 | -5.1124
-276 | -5.0351
-280 | -4.9591
-284 | -4.885
-288 | -4.8136
-292 | -4.7451
-296 | -4.6799
-300 | -4.6181
-304 | -4.5598
-308 | -4.5051
-312 | -4.4538
-316 | -4.4059
-320 | -4.3613
-324 | -4.3198
-328 | -4.2813
-332 | -4.2457
-336 | -4.2127
-340 | -4.1822
-344 | -4.154
-348 | -4.128
-352 | -4.104
-356 | -4.0819
-360 | -4.0616
-364 | -4.0429
-368 | -4.0258
-372 | -4.0099
-376 | -3.9954
-380 | -3.9821
-384 | -3.9698
-388 | -3.9586
-392 | -3.9483
-396 | -3.9388
-400 | -3.9301
-404 | -3.9222
-408 | -3.9149
-412 | -3.9082
-416 | -3.902
-420 | -3.8964
-424 | -3.8912
-428 | -3.8865
-432 | -3.8822
-436 | -3.8782
-440 | -3.8746
-444 | -3.8713
-448 | -3.8682
-448 | -3.865
-444 | -3.8621
-440 | -3.8595
-436 | -3.8571
-432 | -3.8549
-428 | -3.8528
-424 | -3.8509
-420 | -3.8491
-416 | -3.8473
-412 | -3.8456
-408 | -3.844
-404 | -3.8423
-400 | -3.8407
-396 | -3.8389
-392 | -3.8372
-388 | -3.8354
-384 | -3.8334
-380 | -3.8313
-376 | -3.829
-372 | -3.8264
-368 | -3.8235
-364 | -3.8203
-360 | -3.8167
-356 | -3.8125
-352 | -3.8077
-348 | -3.8022
-344 | -3.7959
-340 | -3.7886
-336 | -3.7802
-332 | -3.7704
-328 | -3.7591
-324 | -3.7459
-320 | -3.7307
-316 | -3.7131
-312 | -3.6927
-308 | -3.6692
-304 | -3.6419
-300 | -3.6104
-296 | -3.5742
-292 | -3.5325
-288 | -3.4848
-284 | -3.4301
-280 | -3.3679
-276 | -3.2972
-272 | -3.2174
-268 | -3.1275
-264 | -3.0272
-260 | -2.9157
-256 | -2.7932
-252 | -2.6593
-248 | -2.5148
-244 | -2.3605
-240 | -2.1979
-236 | -2.0292
-232 | -1.8574
-228 | -1.6855
-224 | -1.5179
-220 | -1.3588
-216 | -1.213
-212 | -1.0853
-208 | -0.98056
-204 | -0.90311
-200 | -0.85704
-196 | -0.8459
-192 | -0.87267
-188 | -0.93966
-184 | -1.0483
-180 | -1.1989
-176 | -1.3896
-172 | -1.6156
-168 | -1.8665
-164 | -2.1241
-160 | -2.3585
-156 | -2.5317
-152 | -2.6167
-148 | -2.6178
-144 | -2.5594
-140 | -2.4623
-136 | -2.3383
-132 | -2.1949
-128 | -2.0385
-124 | -1.8749
-120 | -1.7092
-116 | -1.5456
-112 | -1.3877
-108 | -1.238
-104 | -1.0983
-100 | -0.96956
-96 | -0.85225
-92 | -0.74635
-88 | -0.65148
-84 | -0.5671
-80 | -0.49247
-76 | -0.42677
-72 | -0.36919
-68 | -0.31888
-64 | -0.27507
-60 | -0.23701
-56 | -0.20403
-52 | -0.17547
-48 | -0.15082
-44 | -0.12955
-40 | -0.11122
-36 | -0.095441
-32 | -0.081867
-28 | -0.070207
-24 | -0.060185
-20 | -0.051583
-16 | -0.044202
-12 | -0.037874
-8 | -0.032441
-4 | -0.027782
0 | -0.023798
4 | -0.020374
8 | -0.017447
12 | -0.01494
16 | -0.012787
20 | -0.010949
24 | -0.0093715
28 | -0.0080221
32 | -0.0068676
36 | -0.0058783
40 | -0.0050323
44 | -0.0043079
48 | -0.0036864
52 | -0.0031545
56 | -0.0026999
60 | -0.0023114
64 | -0.0019783
68 | -0.0016934
72 | -0.0014494
76 | -0.0012351
80 | -0.0010529
84 | -0.00090962
88 | -0.00078099
92 | -0.00066439
96 | -0.00056968
100 | -0.00048764

## ExptlParams
Parameter | Value | Units | Comment
Ptot | 60 | mM
Dp | 1e-09 | cm2*s-1
k0 | 0.01 | cm*s-1
Alpha | 0.5 | Dimensionless
Ytot | 0.05 | mM
Dy | 1e-05 | cm2*s-1
kpy | 1000000 | M-1*s-1
Ei | 100 | mV | Initial Potential
Es | -450 | mV | Switch Potential
Ef | 100 | mV | Final Potential
Ep0 | -210 | mV
Scan Rate | 10 | mV*s-1
Film Thickness | 10 | um
Electrode Area | 0.071 | cm2
Temperature | 25 | C
Resistance | 1e-20 | GigaOhm
Capacitance | 1e-20 | pF

## Options
Plotting Options |  | Solver Options
Plot Grid? | Yes | Number of Space Points | 50
Conc Profile Animation? | Yes | Beta | 5
Overlay Plot with Exp Data? | Yes | Absolute Tolerance | 1e-06
Composite CV? | Yes | Relative Tolerance | 1e-06
|  | Save Time Interval | 0.01
Note on A4: gridPlotOption
Note on A6: animationOption
Note on A8: expSimOverlayPlotOption
Note on A10: compositeCVoption
Note on D4: numIntervals
Note on D6: Beta
Note on D8: abstol
Note on D10: reltol
Note on D12: saveat